## BOQ Elements
| Project Name | Contico Project
| Location | New Delhi
BILL OF QUANTITIES (Template)
S. No. | Element Code | Section Name | Element Name | Description | Element Category | Item Type | Quantity | UOM | Client Rate | Guideline Or Production Drawing Exists | Status | Amount (w/o Tax) | Final Amount | Reference Image
1 | THCNUFL0003/1 | Section Name | Second Floor Virtified tile flooring | Providing and laying Vitrified tile flooring (VT) (Only Vitrified Tile - "Client Supplied Material") of all sizes, approved quality, colour, design and shade fully homogeneous of approved make (confirming to EN 176 and water absorption less than 0.08%) flooring in pattern including machine cut hairline joints as detailed in drawing or as directed by the Project manager. Tile shall be laid over cement mortar bed of average 50 mm thick (including tile thickness) or at actuals in mix ratio 1:6 (1 cement : 6 crushed sand) including cleaning and preparing the surface for bedding, spreading neat grey cement slurry by using minimum cement about 2 kg/Sqm over cleaned surface and spreading neat cement paste using minimum cement about 4.5 kg/Sqm over cement mortar bed, joints to be cleaned and grouted with white cement with matching colour approved quality readymade grout, curing, cleaning, to required line, level, all complete at all leads, lifts and heights to the entire satisfaction of the Project manager. The rate shall include unloading, storage, shifting for all leads & lifting to the required location by mechanical or manual means at all heights for laying of all the Materials upto handing over to the Project manager / Company. | Flooring | Production | 200 | SQM | 170 |  | Change Requested | 34000 | 34000
2 | THCNUFL0002/1 | Unsectioned | First Floor Virtified tile flooring | Providing and laying Vitrified tile flooring (VT) (Only Vitrified Tile - "Client Supplied Material") of all sizes, approved quality, colour, design and shade fully homogeneous of approved make (confirming to EN 176 and water absorption less than 0.08%) flooring in pattern including machine cut hairline joints as detailed in drawing or as directed by the Project manager. Tile shall be laid over cement mortar bed of average 50 mm thick (including tile thickness) or at actuals in mix ratio 1:6 (1 cement : 6 crushed sand) including cleaning and preparing the surface for bedding, spreading neat grey cement slurry by using minimum cement about 2 kg/Sqm over cleaned surface and spreading neat cement paste using minimum cement about 4.5 kg/Sqm over cement mortar bed, joints to be cleaned and grouted with white cement with matching colour approved quality readymade grout, curing, cleaning, to required line, level, all complete at all leads, lifts and heights to the entire satisfaction of the Project manager. The rate shall include unloading, storage, shifting for all leads & lifting to the required location by mechanical or manual means at all heights for laying of all the Materials upto handing over to the Project manager / Company. | Flooring | Raw Material | 2 | SQM | 120000 |  | Confirmed | 240000 | 240000
3 | THCNUFL0001/1 | Unsectioned | Ground Floor Virtified tile flooring | Providing and laying Vitrified tile flooring (VT) (Only Vitrified Tile - "Client Supplied Material") of all sizes, approved quality, colour, design and shade fully homogeneous of approved make (confirming to EN 176 and water absorption less than 0.08%) flooring in pattern including machine cut hairline joints as detailed in drawing or as directed by the Project manager. Tile shall be laid over cement mortar bed of average 50 mm thick (including tile thickness) or at actuals in mix ratio 1:6 (1 cement : 6 crushed sand) including cleaning and preparing the surface for bedding, spreading neat grey cement slurry by using minimum cement about 2 kg/Sqm over cleaned surface and spreading neat cement paste using minimum cement about 4.5 kg/Sqm over cement mortar bed, joints to be cleaned and grouted with white cement with matching colour approved quality readymade grout, curing, cleaning, to required line, level, all complete at all leads, lifts and heights to the entire satisfaction of the Project manager. The rate shall include unloading, storage, shifting for all leads & lifting to the required location by mechanical or manual means at all heights for laying of all the Materials upto handing over to the Project manager / Company. | Flooring | Site Work | 500 | SQM | 0 |  | Change Requested | 0 | 0
4 | CXTHCNUFL00080/1 | Unsectioned | TILE FLOORING | TILES FLOORING Providing and laying 900mm x 900mm Vitrified Tiles of approved make and approved sample in pattern as per detailed drawings up to 50mm thick bed of 1:4 cement mortar including surface preparation, giving necessary slopes, cleaning joints and grouting them in neat white cement paste with pigmented additives to match shade of the tile. Base Price INR 80 | Flooring | Site Work | 10000 | SQFT | 180 | Yes | Confirmed | 1800000 | 2016000
[12 empty] | Final Amount | 2290000

## Summary
S No | Sections | Amount
1 | Unsectioned | 2161000
2 | C&I TOILET | 9640616
3 | Sanitary fixture& fitting | 1512600
4 | FIRE FIGHTING | 4220093
5 | ELECTRICAL & NETWORK | 8930410
6 | HVAC WORK | 2964000
7 | DECORATIVE LIGHT | 200000
8 | SITE SUPERVISION AND MAINTENANCE | 1043062
9 | MODULAR FALSE CEILING | 3463720
10 | PAINT WORK | 855802
11 | DEMOLITION/CIVIL/WALL CLADDING &FLOORING | 3390882
12 | INTERIOR WORK | 2330090
13 | MODULAR FURNITURE & FIXTURE | 2458500
14 | plumbing | 236550
15 | NT approval | 811500
16 | Additional scope | 3850000
17 | FLOORING WORK | 0
| Amount (w/o Tax) | 48068825
| Tax Amount | 264600
| Final Amount (With Tax) | 48333425

## BOQ Guidelines
S No. | Guideline Name | Guideline Description
1 | Design Docket | Docket